## AUSB
Line # | Name | Description | Designator | Revision ID | Revision State | Revision Status | Quantity | Manufacturer 1 | Manufacturer Part Number 1 | Manufacturer Lifecycle 1 | Supplier 1 | Supplier Part Number 1 | Supplier Unit Price 1 | Supplier Subtotal 1
| 10uF/16V | CAP_Polarization | C1, C4, C5 |  | Not managed |  | 3
| 10uF/10V | CAP_Polarization | C2 |  | Not managed |  | 1
| 0.1uF/10V | CAP_Chip | C3 |  | Not managed |  | 1
| 0.1uF/6.3V | 4.7 µF ±20% 6.3V Ceramic Capacitor X7T 0402 (1005 Metric): GRT155D70J475ME13J | C6, C43, C44 |  | Not managed |  | 3
| 0.1uF/6.3V | CAPC | C7, C11, C15, C16, C17, C18, C19, C20, C21, C22, C23, C24, C25, C26, C27, C30, C32, C33, C34, C35, C38, C39, C40, C41, C42, C45, C46, C47, C48, C49, C50, C51, C54, C55 |  | Not managed |  | 34
| 4.7uF/6.3V | 4.7 µF ±20% 6.3V Ceramic Capacitor X7T 0402 (1005 Metric): GRT155D70J475ME13J | C8, C9, C10 |  | Not managed |  | 3
| 4.7uF/6.3V | CAPP | C12, C13, C52, C53 |  | Not managed |  | 4
| 10uF/6.3V | CAPP | C14 |  | Not managed |  | 1
| 16pF/6.3V | CAPC | C28, C29, C36, C37 |  | Not managed |  | 4
| 1uF/6.3V | CAPP | C31 |  | Not managed |  | 1
| 150060YS75000 |  | D1, D2 | CMP-1426-00005-2 | Released | Out of date | 2 | Wurth Elektronik | 150060YS75000 | Unknown | DigiKey | 732-4981-1-ND | 0.15 | 0.3
| M3 |  | H1, H2, H3, H4 |  | Not managed |  | 4
| JP2 | WR-PHD 2.54 mm Angled Socket Header | J1, J4 |  | Not managed |  | 2
| 0473460001 | No Description Available | J2 |  | Not managed |  | 1
| JP8 |  | J3, J5 |  | Not managed |  | 2
| 10uH/250mA |  | L1 |  | Not managed |  | 1
| 1k | RES | R1, R2 |  | Not managed |  | 2
| 4.7k | RES | R3, R4, R5, R14, R18 |  | Not managed |  | 5
| 0R/DNP | RES SMD 12K OHM 1% 1/10W 0603, P/N: ERJ-3EKF1202V | R6, R7 |  | Not managed |  | 2
| 10k | RES 4.7K OHM 1% 1/10W 0603, P/N: ERJ-U03F4701V | R8, R9, R10, R11, R12, R13 |  | Not managed |  | 6
| 22R | RES | R15, R16 |  | Not managed |  | 2
| 10k | RES | R17 |  | Not managed |  | 1
| LMS1587ISX-3.3/NOPB | 3A Low Dropout Fast Response Regulators, 3-pin TO-263, Pb-Free | U1 | CMP-0062-00180-3 | Released | Up to date | 1 | Texas Instruments | LMS1587ISX-3.3/NOPB | Volume Production | DigiKey | LMS1587ISX-3.3/NOPBCT-ND | 3.01 | 3.01
| TPS7A4533DCQR | Single Output Fast Transient Response LDO, 1.5 A, Fixed 3.3 V Output, 2.1 to 20 V Input, 6-pin SOT-223 (DCQ), -40 to 125 degC, Green (RoHS & no Sb/Br) | U2 | CMP-0395-00360-2 | Released | Up to date | 1 | Texas Instruments | TPS7A4533DCQR | Volume Production | Arrow Electronics | TPS7A4533DCQR | 1.29 | 1.29
| STM32H745ZIT3 | HIGH-PERFORMANCE AND DSP WITH DP | U3 |  | Not managed |  | 1
| MTFC32GAZAQDW-AAT |  | U4 |  | Not managed |  | 1
| OPA2340UA |  | U5 |  | Not managed |  | 1
| ATMEGA324PA | ATMEGA324PA | U6 |  | Not managed |  | 1
| ISO7721DR | Robust EMC, dual-channel, 1/1, reinforced digital isolator 8-SOIC -55 to 125 | U7 |  | Not managed |  | 1
| ECS-250-12-33Q-JES-TR | 25 MHz Â±20ppm Crystal 12pF 40 Ohms 4-SMD, No Lead | Y1 |  | Not managed |  | 1
| 8MHz | 25 MHz Â±20ppm Crystal 12pF 40 Ohms 4-SMD, No Lead | Y2 |  | Not managed |  | 1